## sampleProperties_revA
|  | Explanatory Variables | [11 empty] | Response Variable | Repeat Tests
Num | id | Mass [g] | Mass [S,M,L]] | Area [mm^2] | Loading: mg/A [N/m^2] | Loading: mg/A | Span: b [mm] | Span [S,M,L] | Chord: c [mm] | Chord [L,M,H] | Aspect: Disregard | Aspect Ratio = b^2/A | Aspect Ratio = b/c | Transition Time: t [s] | 1 | 2 | 3 | When t = -1 seed does NOT transition
0 | 1 | 0.7 | L | 1509.1846 | 4.5501 | 463.8544 | 67.947 | L | 29.2865 | L | 51.5317 | 3.0591 | 2.3201 | 0.483 |  |  |  |  | 4.5501 | 243FFF
1 | 2 | 0.3 | S | 1017.6785 | 2.8919 | 294.8063 | 55.6484 | S | 24.1258 | M | 42.1822 | 3.043 | 2.3066 | 0.4475 | [5 empty] | FF9022
2 | 3 | 0.4 | M | 1168.7017 | 3.3576 | 342.2807 | 61.1219 | M | 24.8322 | L | 47.0639 | 3.1966 | 2.4614 | 0.375 | 0.426 | 0.352 | 0.361
95 | 96 | 0.2 |  | 788.8396 | 2.4872 | 253.5522 | 49.3618 |  | 21.241 |  | 37.1376 | 3.0888 | 2.3239 | -1 | -1 | 0.54 | -1
97 | 98 | 0.2 |  | 741.815 | 2.6449 | 269.6252 | 47.666 |  | 20.5699 |  | 36.0632 | 3.0628 | 2.3173 | -1
98 | 99 | 0.3 |  | 1108.5857 | 2.6547 | 270.6313 | 56.9538 |  | 25.54 |  | 43.4058 | 2.926 | 2.23 | -1 | -1 | 0.466 | -1
3 | 4 | 0.4 | M | 994.9517 | 3.9439 | 402.0537 | 63.0552 | L | 20.8244 | S | 47.7781 | 3.9961 | 3.0279 | 0.459
4 | 5 | 0.4 | M | 1145.0323 | 3.427 | 349.3561 | 60.8893 | M | 24.8478 | L | 46.0819 | 3.2379 | 2.4505 | 0.458
6 | 7 | 0.5 | M | 1050.1453 | 4.6708 | 476.1531 | 61.9681 | M | 21.9869 | M | 47.7623 | 3.6567 | 2.8184 | 0.5
7 | 8 | 0.3 | S | 996.1038 | 2.9545 | 301.1915 | 58.6622 | M | 22.3843 | M | 44.5002 | 3.4547 | 2.6207 | 0.41
9 | 10 | 0.4 | M | 833.7695 | 4.7063 | 479.7777 | 51.8875 | S | 22.1753 | M | 37.599 | 3.2291 | 2.3399 | 0.364 | 0.4 | 0.436 | 0.478
10 | 11 | 0.5 | M | 1109.4235 | 4.4212 | 450.7116 | 63.4535 | L | 22.8943 | M | 48.4584 | 3.6292 | 2.7716 | 0.541
11 | 12 | 0.4 | M | 1049.8311 | 3.7377 | 381.0365 | 59.6106 | M | 22.8214 | M | 46.002 | 3.3848 | 2.612 | 0.518 | 0.4 | 0.486 | 0.436
12 | 13 | 0.5 | M | 1087.4299 | 4.5106 | 459.8274 | 60.4721 | M | 24.233 | M | 44.8739 | 3.3629 | 2.4954 | 0.466
13 | 14 | 0.5 | M | 1110.785 | 4.4158 | 450.1591 | 61.5678 | M | 25.1407 | L | 44.1827 | 3.4125 | 2.4489 | 0.47
14 | 15 | 0.6 | L | 1400.1589 | 4.2038 | 428.5485 | 68.9656 | L | 26.2425 | L | 53.3546 | 3.3969 | 2.628 | 0.457
15 | 16 | 0.8 | L | 1077.4803 | 7.2837 | 742.5175 | 64.4935 | L | 22.3336 | M | 48.2449 | 3.8603 | 2.8877 | 0.463
16 | 17 | 0.7 | L | 937.2445 | 7.3268 | 746.915 | 65.6061 | L | 19.6108 | S | 47.7922 | 4.5924 | 3.3454 | 0.604
17 | 18 | 0.4 | M | 922.0584 | 4.2557 | 433.838 | 58.8385 | M | 20.2961 | S | 45.4303 | 3.7546 | 2.899 | 0.51
18 | 19 | 0.5 | M | 931.9032 | 5.2634 | 536.5686 | 56.2944 | S | 21.1605 | M | 44.0398 | 3.4006 | 2.6604 | 0.488
19 | 20 | 0.4 | M | 818.4787 | 4.7943 | 488.7409 | 52.423 | S | 21.23 | M | 38.5529 | 3.3577 | 2.4693 | 0.48 | 0.457 | 0.469 | -1
21 | 22 | 0.4 | M | 1109.8424 | 3.5356 | 360.4331 | 55.9271 | S | 26.8865 | L | 41.2788 | 2.8183 | 2.0801 | 0.493 | 0.402 | 0.474 | 0.422
22 | 23 | 0.4 | M | 778.9948 | 5.0373 | 513.513 | 53.4502 | S | 19.2021 | S | 40.5681 | 3.6674 | 2.7836 | 0.476
36 | 37 | 0.3 |  | 844.0332 | 3.4868 | 355.4576 | 57.4053 |  | 19.6365 |  | 42.9828 | 3.9043 | 2.9234 | -1 | 0.444 | 0.531 | 0.508
23 | 24 | 0.2 | S | 880.1657 | 2.2291 | 227.2436 | 49.9975 | S | 25.1795 | L | 34.9556 | 2.8401 | 1.9856 | 0.469
33 | 34 | 0.3 |  | 831.1512 | 3.5409 | 360.9668 | 57.3008 |  | 19.2465 |  | 43.1846 | 3.9504 | 2.9772 | -1 | 0.465 | -1 | 0.545
24 | 25 | 0.3 | S | 968.0356 | 3.0402 | 309.9245 | 57.3302 | S | 22.2419 | M | 43.523 | 3.3953 | 2.5776 | 0.41
80 | 81 | 0.4 |  | 1083.7642 | 3.6207 | 369.1061 | 58.9522 |  | 25.8241 |  | 41.9672 | 3.2068 | 2.2828 | -1 | 0.449 | 0.447 | 0.502
41 | 42 | 0.5 |  | 1328.5224 | 3.6921 | 376.3806 | 63.9607 |  | 27.0485 |  | 49.1163 | 3.0793 | 2.3647 | -1 | -1 | 0.435 | 0.418
25 | 26 | 0.5 | M | 1295.2177 | 3.787 | 386.0587 | 67.5726 | L | 24.4536 | M | 52.9663 | 3.5253 | 2.7633 | 0.506
26 | 27 | 0.5 | M | 1362.6649 | 3.5996 | 366.9501 | 68.5996 | L | 26.2431 | L | 51.9247 | 3.4535 | 2.614 | 0.463 | -1 | 0.489 | -1
27 | 28 | 0.5 | M | 1003.8539 | 4.8862 | 498.1103 | 61.2902 | M | 21.2549 | M | 47.2292 | 3.7421 | 2.8836 | 0.387
28 | 29 | 0.6 | L | 1002.2829 | 5.8726 | 598.6693 | 55.8282 | S | 24.8126 | L | 40.3941 | 3.1097 | 2.25 | 0.44
29 | 30 | 0.5 | M | 850.8408 | 5.7649 | 587.6893 | 59.2132 | M | 18.346 | S | 46.3774 | 4.1209 | 3.2276 | 0.42
30 | 31 | 0.6 | L | 1223.1622 | 4.8121 | 490.5613 | 66.0618 | L | 24.9574 | L | 49.0101 | 3.5679 | 2.647 | 0.519
31 | 32 | 0.4 | M | 890.4294 | 4.4069 | 449.2484 | 58.6256 | M | 22.0508 | M | 40.3809 | 3.8599 | 2.6587 | 0.431
32 | 33 | 0.7 | L | 1539.4521 | 4.4607 | 454.7345 | 69.9368 | L | 29.2942 | L | 52.5515 | 3.1772 | 2.3874 | 0.529
73 | 74 | 0.6 |  | 1495.4648 | 3.9359 | 401.2371 | 68.068 |  | 29.1954 |  | 51.2227 | 3.0982 | 2.3315 | -1 | -1 | 0.503 | 0.395
34 | 35 | 0.7 | L | 1136.8632 | 6.0403 | 615.7662 | 62.8948 | M | 23.8276 | M | 47.712 | 3.4795 | 2.6396 | 0.513
35 | 36 | 0.5 | M | 1177.8134 | 4.1645 | 424.5409 | 60.9921 | M | 25.9088 | L | 45.4599 | 3.1584 | 2.3541 | 0.474
85 | 86 | 0.6 |  | 1476.7178 | 3.9859 | 406.3309 | 73.5857 |  | 26.436 |  | 55.86 | 3.6668 | 2.7835 | -1 | 0.411 | -1 | 0.514
37 | 38 | 0.5 | M | 864.3512 | 5.6748 | 578.5033 | 58.1075 | M | 19.1096 | S | 45.2313 | 3.9064 | 3.0407 | 0.55
38 | 39 | 0.4 | M | 1292.3899 | 3.0362 | 309.5227 | 68.0994 | L | 24.8936 | L | 51.9165 | 3.5883 | 2.7356 | 0.48
39 | 40 | 0.4 | M | 948.8697 | 4.1354 | 421.5795 | 58.1205 | M | 21.4015 | M | 44.3367 | 3.56 | 2.7157 | 0.527
40 | 41 | 0.6 | L | 1134.6639 | 5.1874 | 528.8227 | 64.1702 | L | 22.9073 | M | 49.5328 | 3.6291 | 2.8013 | 0.425
42 | 43 | 0.4 | M | 950.5454 | 4.1282 | 420.8363 | 57.591 | S | 21.9677 | M | 43.2701 | 3.4893 | 2.6216 | 0.557
43 | 44 | 0.5 | M | 1186.8203 | 4.1329 | 421.3191 | 64.608 | L | 24.1478 | M | 49.1482 | 3.5171 | 2.6755 | 0.476
44 | 45 | 0.4 | M | 964.8937 | 4.0668 | 414.5783 | 51.3134 | S | 26.101 | L | 36.9677 | 2.7289 | 1.966 | 0.379 | 0.399 | 0.424 | 0.433
46 | 47 | 0.6 | L | 941.1196 | 6.2543 | 637.5768 | 59.1203 | M | 20.8987 | S | 45.0324 | 3.7139 | 2.8289 | 0.624
47 | 48 | 0.5 | M | 1248.7168 | 3.928 | 400.4351 | 64.3505 | L | 25.6214 | L | 48.7373 | 3.3162 | 2.5116 | 0.485
8 | 9 | 0.6 |  | 1405.186 | 4.1888 | 427.0154 | 67.6396 |  | 27.7971 |  | 50.5515 | 3.2559 | 2.4333 | -1 | 0.545 | 0.507 | 0.413
49 | 50 | 0.6 | L | 986.5732 | 5.9661 | 608.2022 | 61.4864 | M | 21.1711 | M | 46.5999 | 3.832 | 2.9043 | 0.456
50 | 51 | 0.3 | S | 629.9615 | 4.6717 | 476.2481 | 45.105 | S | 19.4145 | S | 32.4479 | 3.2295 | 2.3233 | 0.398
51 | 52 | 0.5 | M | 1222.4291 | 4.0125 | 409.0462 | 66.8649 | L | 23.2983 | M | 52.4687 | 3.6574 | 2.87 | 0.621
52 | 53 | 0.4 | M | 982.6981 | 3.9931 | 407.067 | 62.9285 | M | 20.7805 | S | 47.2894 | 4.0297 | 3.0283 | 0.443
48 | 49 | 0.4 |  | 915.8792 | 4.2844 | 436.765 | 55.9425 |  | 23.207 |  | 39.4657 | 3.417 | 2.4106 | -1 | 0.452 | 0.432 | 0.45
53 | 54 | 0.3 | S | 884.4597 | 3.3275 | 339.2105 | 55.2853 | S | 20.5183 | S | 43.1059 | 3.4557 | 2.6944 | 0.539
54 | 55 | 0.6 | L | 812.9279 | 7.2405 | 738.1171 | 53.7095 | S | 20.4947 | S | 39.6652 | 3.5485 | 2.6206 | 0.475
55 | 56 | 0.5 | M | 1169.6443 | 4.1936 | 427.506 | 61.6262 | M | 24.3462 | M | 48.0422 | 3.247 | 2.5312 | 0.442 | 0.583 | 0.476 | 0.496
56 | 57 | 0.4 | M | 801.7216 | 4.8945 | 498.9562 | 55.3366 | S | 19.2698 | S | 41.6052 | 3.8195 | 2.8717 | 0.376
57 | 58 | 0.4 | M | 957.9814 | 4.0961 | 417.5697 | 54.0874 | S | 26.9927 | L | 35.4904 | 3.0538 | 2.0038 | 0.488
58 | 59 | 0.6 | L | 1374.2901 | 4.2829 | 436.6152 | 69.8167 | L | 25.2696 | L | 54.3851 | 3.5468 | 2.7629 | 0.511
59 | 60 | 0.6 | L | 1211.7464 | 4.8575 | 495.1828 | 63.8438 | L | 25.914 | L | 46.7604 | 3.3638 | 2.4637 | 0.471
5 | 6 | 0.7 |  | 1522.2761 | 4.511 | 459.8653 | 74.0629 |  | 27.0608 |  | 56.254 | 3.6034 | 2.7369 | -1 | 0.51 | 0.472 | 0.473
60 | 61 | 0.5 | M | 1547.8307 | 3.169 | 323.0521 | 68.8413 | L | 29.2158 | L | 52.9792 | 3.0618 | 2.3563 | 0.452
61 | 62 | 0.3 | S | 966.8836 | 3.0438 | 310.2938 | 58.902 | M | 21.8881 | M | 44.174 | 3.5883 | 2.6911 | 0.436
20 | 21 | 0.5 |  | 1066.4835 | 4.5992 | 468.8586 | 52.6941 |  | 27.2295 |  | 39.1665 | 2.6036 | 1.9352 | -1 | 0.532 | -1 | 0.584
99 | 100 | 0.3 |  | 634.2555 | 4.6401 | 473.0239 | 50.2812 |  | 16.1813 |  | 39.1968 | 3.9861 | 3.1074 | -1 | -1 | -1 | -1
62 | 63 | 0.4 | M | 843.8238 | 4.6503 | 474.0611 | 53.6429 | S | 21.331 | M | 39.5585 | 3.4101 | 2.5148 | 0.468 | 0.447 | 0.348 | 0.458
63 | 64 | 0.4 | M | 1226.0947 | 3.2004 | 326.2586 | 65.4567 | L | 24.3478 | M | 50.3576 | 3.4945 | 2.6884 | 0.433
64 | 65 | 0.2 | S | 802.8737 | 2.4437 | 249.1201 | 51.6838 | S | 20.0091 | S | 40.1254 | 3.3271 | 2.583 | 0.422 | 0.409 | 0.415 | 0.395
65 | 66 | 0.3 | S | 1075.4904 | 2.7364 | 278.9592 | 60.6481 | M | 22.2479 | M | 48.3412 | 3.42 | 2.726 | 0.387
92 | 93 | 0.4 |  | 835.4452 | 4.6969 | 478.8153 | 60.0752 |  | 20.3918 |  | 40.9696 | 4.3199 | 2.946 | -1 | 0.492 | -1 | -1
66 | 67 | 0.3 | S | 866.5506 | 3.3962 | 346.221 | 56.061 | S | 20.0536 | S | 43.2117 | 3.6268 | 2.7956 | 0.445
67 | 68 | 0.1 | S | 720.764 | 1.3611 | 138.75 | 48.3018 | S | 19.8064 | S | 36.3905 | 3.2369 | 2.4387 | 0.43
68 | 69 | 0.4 | M | 978.2994 | 4.011 | 408.8973 | 61.0226 | M | 20.3727 | S | 48.0202 | 3.8064 | 2.9953 | 0.47
69 | 70 | 0.4 | M | 844.7664 | 4.6451 | 473.5321 | 55.5783 | S | 19.9695 | S | 42.3027 | 3.6566 | 2.7832 | 0.517
70 | 71 | 0.6 | L | 1043.7567 | 5.6392 | 574.8811 | 59.9792 | M | 22.9587 | M | 45.4624 | 3.4467 | 2.6125 | 0.484
71 | 72 | 0.3 | S | 963.6369 | 3.0541 | 311.3393 | 55.3993 | S | 24.7023 | L | 39.01 | 3.1849 | 2.2427 | 0.463
72 | 73 | 0.4 | M | 856.8105 | 4.5798 | 466.8757 | 51.0727 | S | 22.522 | M | 38.0432 | 3.0443 | 2.2677 | 0.501
74 | 75 | 0.5 | M | 979.9751 | 5.0052 | 510.2477 | 62.7068 | M | 20.0313 | S | 48.9221 | 4.0125 | 3.1304 | 0.474
75 | 76 | 0.6 | L | 1233.3212 | 4.7725 | 486.5205 | 72.8354 | L | 22.4284 | M | 54.9894 | 4.3014 | 3.2475 | 0.514
76 | 77 | 0.3 | S | 677.6145 | 4.3432 | 442.7562 | 50.0255 | S | 17.7104 | S | 38.2608 | 3.6932 | 2.8246 | 0.473 | 0.433 | 0.476 | 0.435
77 | 78 | 0.6 | L | 1151.6304 | 5.111 | 521.0317 | 64.826 | L | 23.3958 | M | 49.2239 | 3.6491 | 2.7708 | 0.438
78 | 79 | 0.4 | M | 789.468 | 4.9704 | 506.7007 | 52.2133 | S | 20.8466 | S | 37.8703 | 3.4533 | 2.5046 | 0.459
79 | 80 | 0.5 | M | 838.6919 | 5.8484 | 596.2022 | 49.9676 | S | 22.2853 | M | 37.6342 | 2.977 | 2.2422 | 0.442
81 | 82 | 0.4 | M | 1199.7023 | 3.2708 | 333.4361 | 63.0122 | L | 24.8964 | L | 48.1878 | 3.3096 | 2.531 | 0.517
82 | 83 | 0.6 | L | 1569.9291 | 3.7492 | 382.2058 | 72.913 | L | 27.6751 | L | 56.7271 | 3.3863 | 2.6346 | 0.476
83 | 84 | 0.6 | L | 1537.3575 | 3.8286 | 390.3035 | 72.2751 | L | 27.275 | L | 56.3651 | 3.3978 | 2.6499 | 0.466
84 | 85 | 0.3 | S | 776.6907 | 3.7892 | 386.2773 | 52.0392 | S | 19.5191 | S | 39.7913 | 3.4867 | 2.6661 | 0.453
86 | 87 | 0.5 | M | 1108.6904 | 4.4241 | 451.0096 | 58.8021 | M | 26.1464 | L | 42.4031 | 3.1187 | 2.249 | 0.406 | 0.377 | 0.434 | 0.337
87 | 88 | 0.4 | M | 1005.9485 | 3.9008 | 397.6585 | 60.6359 | M | 20.4646 | S | 49.1556 | 3.655 | 2.963 | 0.48
88 | 89 | 0.5 | M | 1235.6253 | 3.9697 | 404.6777 | 67.7516 | L | 23.3189 | M | 52.9882 | 3.7149 | 2.9054 | 0.53
89 | 90 | 0.4 | M | 1223.4764 | 3.2073 | 326.9569 | 63.8664 | L | 26.1523 | L | 46.7827 | 3.3339 | 2.4421 | 0.439
90 | 91 | 0.6 | L | 989.0867 | 5.9509 | 606.6566 | 68.926 | L | 19.0271 | S | 51.983 | 4.8032 | 3.6225 | 0.431
45 | 46 | 1 |  | 1476.4036 | 6.6445 | 677.3622 | 69.134 |  | 28.1488 |  | 52.4499 | 3.2373 | 2.456 | -1 | -1 | 0.485 | -1
91 | 92 | 0.3 | S | 928.9707 | 3.168 | 322.9574 | 59.6736 | M | 19.8194 | S | 46.8717 | 3.8332 | 3.0109 | 0.553
93 | 94 | 0.5 | M | 1324.752 | 3.7026 | 377.4518 | 63.3714 | L | 26.8302 | L | 49.3754 | 3.0315 | 2.3619 | 0.449
94 | 95 | 0.7 | L | 908.9669 | 7.5547 | 770.1512 | 50.2449 | S | 25.347 | L | 35.861 | 2.7774 | 1.9823 | 0.517
96 | 97 | 0.3 | S | 1100.3119 | 2.6747 | 272.6663 | 58.7428 | M | 25.809 | L | 42.6329 | 3.1361 | 2.2761 | 0.47
This chart isn't available in your version of Excel. Editing this shape or saving this workbook into a different file format will permanently break the chart.
This chart isn't available in your version of Excel. Editing this shape or saving this workbook into a different file format will permanently break the chart.

## Linearization
0 | 1 | Mass [g] | Mass [S,M,L]] | Span: b [mm] | Span [S,M,L] | Chord: c [mm] | Chord [S,M,L] |  | Mass Count | Span | Chord
1 | 2 | 0.7 | L | 67.947 | L | 29.2865 | L | S | 16 | 28 | 24
2 | 3 | 0.3 | S | 55.6484 | S | 24.1258 | M | M | 47 | 28 | 32
3 | 4 | 0.4 | M | 61.1219 | M | 24.8322 | L | L | 20 | 27 | 27
4 | 5 | 0.4 | M | 63.0552 | L | 20.8244 | S
6 | 7 | 0.4 | M | 60.8893 | M | 24.8478 | L
7 | 8 | 0.5 | M | 61.9681 | M | 21.9869 | M
9 | 10 | 0.3 | S | 58.6622 | M | 22.3843 | M
10 | 11 | 0.4 | M | 51.8875 | S | 22.1753 | M
11 | 12 | 0.5 | M | 63.4535 | L | 22.8943 | M
12 | 13 | 0.4 | M | 59.6106 | M | 22.8214 | M
13 | 14 | 0.5 | M | 60.4721 | M | 24.233 | M
14 | 15 | 0.5 | M | 61.5678 | M | 25.1407 | L
15 | 16 | 0.6 | L | 68.9656 | L | 26.2425 | L
16 | 17 | 0.8 | L | 64.4935 | L | 22.3336 | M
17 | 18 | 0.7 | L | 65.6061 | L | 19.6108 | S
18 | 19 | 0.4 | M | 58.8385 | M | 20.2961 | S
19 | 20 | 0.5 | M | 56.2944 | S | 21.1605 | M
21 | 22 | 0.4 | M | 52.423 | S | 21.23 | M
22 | 23 | 0.4 | M | 55.9271 | S | 26.8865 | L
23 | 24 | 0.4 | M | 53.4502 | S | 19.2021 | S
24 | 25 | 0.2 | S | 49.9975 | S | 25.1795 | L
25 | 26 | 0.3 | S | 57.3302 | S | 22.2419 | M
26 | 27 | 0.5 | M | 67.5726 | L | 24.4536 | M
27 | 28 | 0.5 | M | 68.5996 | L | 26.2431 | L
28 | 29 | 0.5 | M | 61.2902 | M | 21.2549 | M
29 | 30 | 0.6 | L | 55.8282 | S | 24.8126 | L
30 | 31 | 0.5 | M | 59.2132 | M | 18.346 | S
31 | 32 | 0.6 | L | 66.0618 | L | 24.9574 | L
32 | 33 | 0.4 | M | 58.6256 | M | 22.0508 | M
34 | 35 | 0.7 | L | 69.9368 | L | 29.2942 | L
35 | 36 | 0.7 | L | 62.8948 | M | 23.8276 | M
37 | 38 | 0.5 | M | 60.9921 | M | 25.9088 | L
38 | 39 | 0.5 | M | 58.1075 | M | 19.1096 | S
39 | 40 | 0.4 | M | 68.0994 | L | 24.8936 | L
40 | 41 | 0.4 | M | 58.1205 | M | 21.4015 | M
42 | 43 | 0.6 | L | 64.1702 | L | 22.9073 | M
43 | 44 | 0.4 | M | 57.591 | S | 21.9677 | M
44 | 45 | 0.5 | M | 64.608 | L | 24.1478 | M
46 | 47 | 0.4 | M | 51.3134 | S | 26.101 | L
47 | 48 | 0.6 | L | 59.1203 | M | 20.8987 | S
49 | 50 | 0.5 | M | 64.3505 | L | 25.6214 | L
50 | 51 | 0.6 | L | 61.4864 | M | 21.1711 | M
51 | 52 | 0.3 | S | 45.105 | S | 19.4145 | S
52 | 53 | 0.5 | M | 66.8649 | L | 23.2983 | M
53 | 54 | 0.4 | M | 62.9285 | M | 20.7805 | S
54 | 55 | 0.3 | S | 55.2853 | S | 20.5183 | S
55 | 56 | 0.6 | L | 53.7095 | S | 20.4947 | S
56 | 57 | 0.5 | M | 61.6262 | M | 24.3462 | M
57 | 58 | 0.4 | M | 55.3366 | S | 19.2698 | S
58 | 59 | 0.4 | M | 54.0874 | S | 26.9927 | L
59 | 60 | 0.6 | L | 69.8167 | L | 25.2696 | L
60 | 61 | 0.6 | L | 63.8438 | L | 25.914 | L
61 | 62 | 0.5 | M | 68.8413 | L | 29.2158 | L
62 | 63 | 0.3 | S | 58.902 | M | 21.8881 | M
63 | 64 | 0.4 | M | 53.6429 | S | 21.331 | M
64 | 65 | 0.4 | M | 65.4567 | L | 24.3478 | M
65 | 66 | 0.2 | S | 51.6838 | S | 20.0091 | S
66 | 67 | 0.3 | S | 60.6481 | M | 22.2479 | M
67 | 68 | 0.3 | S | 56.061 | S | 20.0536 | S
68 | 69 | 0.1 | S | 48.3018 | S | 19.8064 | S
69 | 70 | 0.4 | M | 61.0226 | M | 20.3727 | S
70 | 71 | 0.4 | M | 55.5783 | S | 19.9695 | S
71 | 72 | 0.6 | L | 59.9792 | M | 22.9587 | M
72 | 73 | 0.3 | S | 55.3993 | S | 24.7023 | L
74 | 75 | 0.4 | M | 51.0727 | S | 22.522 | M
75 | 76 | 0.5 | M | 62.7068 | M | 20.0313 | S
76 | 77 | 0.6 | L | 72.8354 | L | 22.4284 | M
77 | 78 | 0.3 | S | 50.0255 | S | 17.7104 | S
78 | 79 | 0.6 | L | 64.826 | L | 23.3958 | M
79 | 80 | 0.4 | M | 52.2133 | S | 20.8466 | S
81 | 82 | 0.5 | M | 49.9676 | S | 22.2853 | M
82 | 83 | 0.4 | M | 63.0122 | L | 24.8964 | L
83 | 84 | 0.6 | L | 72.913 | L | 27.6751 | L
84 | 85 | 0.6 | L | 72.2751 | L | 27.275 | L
86 | 87 | 0.3 | S | 52.0392 | S | 19.5191 | S
87 | 88 | 0.5 | M | 58.8021 | M | 26.1464 | L
88 | 89 | 0.4 | M | 60.6359 | M | 20.4646 | S
89 | 90 | 0.5 | M | 67.7516 | L | 23.3189 | M
90 | 91 | 0.4 | M | 63.8664 | L | 26.1523 | L
91 | 92 | 0.6 | L | 68.926 | L | 19.0271 | S
93 | 94 | 0.3 | S | 59.6736 | M | 19.8194 | S
94 | 95 | 0.5 | M | 63.3714 | L | 26.8302 | L
96 | 97 | 0.7 | L | 50.2449 | S | 25.347 | L
|  | 0.3 | S | 58.7428 | M | 25.809 | L
This chart isn't available in your version of Excel. Editing this shape or saving this workbook into a different file format will permanently break the chart.
This chart isn't available in your version of Excel. Editing this shape or saving this workbook into a different file format will permanently break the chart.

## 2 Sample T Test Span, Chord, A
id | Span: b [mm] | Chord: c [mm] | Area [mm^2] | Transition Time: t [s] | t-Test: Two-Sample Assuming Unequal Variances |  |  |  | t = 𝑓(b) | Span [mm] |  | Chord [mm]
51 | 45.105 | 19.4145 | 629.9615 | 0.398 | b ≔ Span | Span < 60.5 | Span >= 60.5
77 | 50.0255 | 17.7104 | 677.6145 | 0.473 |  | Variable 1 | Variable 2 |  |  | Mean | 60.0906 | Mean | 23.0239
68 | 48.3018 | 19.8064 | 720.764 | 0.43 | Mean | 0.46844 | 0.4754 |  |  | Standard Error | 0.67494 | Standard Error | 0.29819
85 | 52.0392 | 19.5191 | 776.6907 | 0.453 | Variance | 0.0029394 | 0.0023743 |  |  | Median | 60.554 | Median | 22.6717
23 | 53.4502 | 19.2021 | 778.9948 | 0.476 | Observations | 42 | 42 |  |  | Mode | #N/A | Mode | #N/A
79 | 52.2133 | 20.8466 | 789.468 | 0.459 | Hypothesized Mean Difference | 0 |  |  |  | Standard Deviation | 6.1859 | Standard Deviation | 2.733
57 | 55.3366 | 19.2698 | 801.7216 | 0.376 | df | 81 |  |  |  | Sample Variance | 38.2652 | Sample Variance | 7.4691
65 | 51.6838 | 20.0091 | 802.8737 | 0.422 | t Stat | -0.61915 |  |  |  | Kurtosis | -0.51262 | Kurtosis | -0.66926
55 | 53.7095 | 20.4947 | 812.9279 | 0.475 | P(T<=t) one-tail | 0.26878 |  |  |  | Skewness | -0.049161 | Skewness | 0.28122
20 | 52.423 | 21.23 | 818.4787 | 0.48 | t Critical one-tail | 1.6639 |  |  |  | Range | 27.808 | Range | 11.5838
10 | 51.8875 | 22.1753 | 833.7695 | 0.364 | P(T<=t) two-tail | 0.53755 | >=0.05 | Do Not Reject H0 | P(T<=t) two-tail for span < chord => Chord is a better predictor than span of performance | Minimum | 45.105 | Minimum | 17.7104
80 | 49.9676 | 22.2853 | 838.6919 | 0.442 | t Critical two-tail | 1.9897 |  |  |  | Maximum | 72.913 | Maximum | 29.2942
63 | 53.6429 | 21.331 | 843.8238 | 0.468 | [5 empty] | Sum | 5047.6144 | Sum | 1934.0069
70 | 55.5783 | 19.9695 | 844.7664 | 0.517 | t-Test: Two-Sample Assuming Unequal Variances |  |  |  | t = 𝑓(c) | Count | 84 | Count | 84
30 | 59.2132 | 18.346 | 850.8408 | 0.42 | c ≔ Chord | Chord < 22.55 | Chord >= 22.55
73 | 51.0727 | 22.522 | 856.8105 | 0.501 |  | Variable 1 | Variable 2
38 | 58.1075 | 19.1096 | 864.3512 | 0.55 | Mean | 0.4691 | 0.47475
67 | 56.061 | 20.0536 | 866.5506 | 0.445 | Variance | 0.0033775 | 0.0019448
24 | 49.9975 | 25.1795 | 880.1657 | 0.469 | Observations | 42 | 42
54 | 55.2853 | 20.5183 | 884.4597 | 0.539 | Hypothesized Mean Difference | 0
32 | 58.6256 | 22.0508 | 890.4294 | 0.431 | df | 76
95 | 50.2449 | 25.347 | 908.9669 | 0.517 | t Stat | -0.50233
18 | 58.8385 | 20.2961 | 922.0584 | 0.51 | P(T<=t) one-tail | 0.30844
92 | 59.6736 | 19.8194 | 928.9707 | 0.553 | t Critical one-tail | 1.6652
19 | 56.2944 | 21.1605 | 931.9032 | 0.488 | P(T<=t) two-tail | 0.61689 | >=0.05 | Do Not Reject H0
17 | 65.6061 | 19.6108 | 937.2445 | 0.604 | t Critical two-tail | 1.9917
47 | 59.1203 | 20.8987 | 941.1196 | 0.624
40 | 58.1205 | 21.4015 | 948.8697 | 0.527 | t-Test: Two-Sample Assuming Unequal Variances
43 | 57.591 | 21.9677 | 950.5454 | 0.557 | A ≔ Planform Area | Area < 1003 mm2 | Area >= 1003 mm2
58 | 54.0874 | 26.9927 | 957.9814 | 0.488 |  | Variable 1 | Variable 2
72 | 55.3993 | 24.7023 | 963.6369 | 0.463 | Mean | 0.46969 | 0.47415
45 | 51.3134 | 26.101 | 964.8937 | 0.379 | Variance | 0.0032563 | 0.0020722
62 | 58.902 | 21.8881 | 966.8836 | 0.436 | Observations | 42 | 42
25 | 57.3302 | 22.2419 | 968.0356 | 0.41 | Hypothesized Mean Difference | 0
69 | 61.0226 | 20.3727 | 978.2994 | 0.47 | df | 78
75 | 62.7068 | 20.0313 | 979.9751 | 0.474 | t Stat | -0.39635
53 | 62.9285 | 20.7805 | 982.6981 | 0.443 | P(T<=t) one-tail | 0.34647
50 | 61.4864 | 21.1711 | 986.5732 | 0.456 | t Critical one-tail | 1.6646
91 | 68.926 | 19.0271 | 989.0867 | 0.431 | P(T<=t) two-tail | 0.69293 | >=.05 | Do Not Reject H0 | P(T<=t) two-tail for chord < Area => Area is a better predictor than chord or span individually of performance
4 | 63.0552 | 20.8244 | 994.9517 | 0.459 | t Critical two-tail | 1.9908
8 | 58.6622 | 22.3843 | 996.1038 | 0.41
29 | 55.8282 | 24.8126 | 1002.2829 | 0.44 | t-Test: Two-Sample Assuming Unequal Variances
28 | 61.2902 | 21.2549 | 1003.8539 | 0.387 | mg/A = L ≔ Wing Loading | L < 4.2 | L ⩾ 4.2
88 | 60.6359 | 20.4646 | 1005.9485 | 0.48 |  | Variable 1 | Variable 2
2 | 55.6484 | 24.1258 | 1017.6785 | 0.4475 | Mean | 0.46882 | 0.47502
71 | 59.9792 | 22.9587 | 1043.7567 | 0.484 | Variance | 0.0024109 | 0.002908
12 | 59.6106 | 22.8214 | 1049.8311 | 0.518 | Observations | 42 | 42
7 | 61.9681 | 21.9869 | 1050.1453 | 0.5 | Hypothesized Mean Difference | 0
66 | 60.6481 | 22.2479 | 1075.4904 | 0.387 | df | 81
16 | 64.4935 | 22.3336 | 1077.4803 | 0.463 | t Stat | -0.55115
13 | 60.4721 | 24.233 | 1087.4299 | 0.466 | P(T<=t) one-tail | 0.29152
97 | 58.7428 | 25.809 | 1100.3119 | 0.47 | t Critical one-tail | 1.6639
87 | 58.8021 | 26.1464 | 1108.6904 | 0.406 | P(T<=t) two-tail | 0.58305 | >=.05 | Do Not Reject H0 | P(T<=t) two-tail for Wing-Loading < Area => Area is a better predictor than wing-loading, Mass therefore should be avoided in drawing correlations between morphological characteristics and transition
11 | 63.4535 | 22.8943 | 1109.4235 | 0.541 | t Critical two-tail | 1.9897
22 | 55.9271 | 26.8865 | 1109.8424 | 0.493
14 | 61.5678 | 25.1407 | 1110.785 | 0.47
41 | 64.1702 | 22.9073 | 1134.6639 | 0.425
35 | 62.8948 | 23.8276 | 1136.8632 | 0.513
5 | 60.8893 | 24.8478 | 1145.0323 | 0.458
78 | 64.826 | 23.3958 | 1151.6304 | 0.438
3 | 61.1219 | 24.8322 | 1168.7017 | 0.375
56 | 61.6262 | 24.3462 | 1169.6443 | 0.442
36 | 60.9921 | 25.9088 | 1177.8134 | 0.474
44 | 64.608 | 24.1478 | 1186.8203 | 0.476
82 | 63.0122 | 24.8964 | 1199.7023 | 0.517
60 | 63.8438 | 25.914 | 1211.7464 | 0.471
52 | 66.8649 | 23.2983 | 1222.4291 | 0.621
31 | 66.0618 | 24.9574 | 1223.1622 | 0.519
90 | 63.8664 | 26.1523 | 1223.4764 | 0.439
64 | 65.4567 | 24.3478 | 1226.0947 | 0.433
76 | 72.8354 | 22.4284 | 1233.3212 | 0.514
89 | 67.7516 | 23.3189 | 1235.6253 | 0.53
48 | 64.3505 | 25.6214 | 1248.7168 | 0.485
39 | 68.0994 | 24.8936 | 1292.3899 | 0.48
26 | 67.5726 | 24.4536 | 1295.2177 | 0.506
94 | 63.3714 | 26.8302 | 1324.752 | 0.449
27 | 68.5996 | 26.2431 | 1362.6649 | 0.463
59 | 69.8167 | 25.2696 | 1374.2901 | 0.511
15 | 68.9656 | 26.2425 | 1400.1589 | 0.457
1 | 67.947 | 29.2865 | 1509.1846 | 0.483
84 | 72.2751 | 27.275 | 1537.3575 | 0.466
33 | 69.9368 | 29.2942 | 1539.4521 | 0.529
61 | 68.8413 | 29.2158 | 1547.8307 | 0.452
83 | 72.913 | 27.6751 | 1569.9291 | 0.476
This chart isn't available in your version of Excel. Editing this shape or saving this workbook into a different file format will permanently break the chart.

## 2 Sample T Test Mass Difference
Sample | id | Mass [g] | Transition Time: t [s] | t = 𝑓(m) |  |  |  |  | Mass [g]
n = 1 | 68 | 0.4 | 0.364 |  | t-Test: Two-Sample Assuming Unequal Variances
| 24 | 0.4 | 0.375 |  |  | Mass < 0.5g | Mass >= 0.5 g |  | Mean | 0.45952
| 65 | 0.4 | 0.376 |  |  | Variable 1 | Variable 2 |  | Standard Error | 0.014283
| 2 | 0.4 | 0.379 |  | Mean | 0.45961 | 0.48424 |  | Median | 0.45
| 8 | 0.3 | 0.387 |  | Variance | 0.0023552 | 0.0026727 |  | Mode | 0.4
| 25 | 0.5 | 0.387 |  | Observations | 42 | 42 |  | Standard Deviation | 0.13091
| 51 | 0.3 | 0.398 |  | Hypothesized Mean Difference | 0 |  |  | Sample Variance | 0.017137
| 54 | 0.5 | 0.406 |  | df | 82 |  |  | Kurtosis | 0.0011584
| 62 | 0.3 | 0.41 |  | t Stat | -2.2512 |  |  | Skewness | 0.067602
| 66 | 0.3 | 0.41 |  | P(T<=t) one-tail | 0.013524 |  |  | Range | 0.7
| 67 | 0.5 | 0.42 |  | t Critical one-tail | 1.6636 |  |  | Minimum | 0.1
| 72 | 0.2 | 0.422 |  | P(T<=t) two-tail | 0.027049 |  | < 0.5 => Reject H0 | Maximum | 0.8
| 77 | 0.6 | 0.425 |  | t Critical two-tail | 1.9893 |  |  | Sum | 38.6
| 85 | 0.1 | 0.43 | [5 empty] | Count | 84
| 92 | 0.4 | 0.431 | [6 empty] | 1
| 97 | 0.6 | 0.431 | [5 empty] | Transition Time: t [s]
| 3 | 0.4 | 0.433
| 4 | 0.3 | 0.436 | [5 empty] | Mean | 0.47192
| 5 | 0.6 | 0.438 | [5 empty] | Standard Error | 0.0056031
| 10 | 0.4 | 0.439 | [5 empty] | Median | 0.47
| 12 | 0.6 | 0.44 | [5 empty] | Mode | 0.463
| 18 | 0.5 | 0.442 | [5 empty] | Standard Deviation | 0.051353
| 20 | 0.5 | 0.442 | [5 empty] | Sample Variance | 0.0026372
| 22 | 0.4 | 0.443 | [5 empty] | Kurtosis | 0.94674
| 23 | 0.3 | 0.445 | [5 empty] | Skewness | 0.51007
| 32 | 0.3 | 0.4475 | [5 empty] | Range | 0.26
| 39 | 0.5 | 0.449 | [5 empty] | Minimum | 0.364
| 40 | 0.5 | 0.452 | [5 empty] | Maximum | 0.624
| 43 | 0.3 | 0.453 | [5 empty] | Sum | 39.6415
| 45 | 0.6 | 0.456 | [5 empty] | Count | 84
| 53 | 0.6 | 0.457 | [6 empty] | 1
| 57 | 0.4 | 0.458
| 58 | 0.4 | 0.459
| 63 | 0.4 | 0.459
| 64 | 0.3 | 0.463
| 69 | 0.5 | 0.463
| 70 | 0.8 | 0.463
| 73 | 0.5 | 0.466
| 79 | 0.6 | 0.466
| 82 | 0.4 | 0.468
| 88 | 0.2 | 0.469
| 90 | 0.3 | 0.47
n = 2 | 7 | 0.4 | 0.47
| 11 | 0.5 | 0.47
| 13 | 0.6 | 0.471
| 14 | 0.3 | 0.473
| 19 | 0.5 | 0.474
| 26 | 0.5 | 0.474
| 27 | 0.6 | 0.475
| 28 | 0.4 | 0.476
| 30 | 0.5 | 0.476
| 36 | 0.6 | 0.476
| 38 | 0.4 | 0.48
| 44 | 0.4 | 0.48
| 48 | 0.4 | 0.48
| 52 | 0.7 | 0.483
| 56 | 0.6 | 0.484
| 61 | 0.5 | 0.485
| 75 | 0.4 | 0.488
| 80 | 0.5 | 0.488
| 87 | 0.4 | 0.493
| 89 | 0.5 | 0.5
| 94 | 0.4 | 0.501
| 15 | 0.5 | 0.506
| 29 | 0.4 | 0.51
| 31 | 0.6 | 0.511
| 41 | 0.7 | 0.513
| 47 | 0.6 | 0.514
| 50 | 0.4 | 0.517
| 55 | 0.4 | 0.517
| 59 | 0.7 | 0.517
| 60 | 0.4 | 0.518
| 71 | 0.6 | 0.519
| 76 | 0.4 | 0.527
| 78 | 0.7 | 0.529
| 83 | 0.5 | 0.53
| 84 | 0.3 | 0.539
| 91 | 0.5 | 0.541
| 1 | 0.5 | 0.55
| 17 | 0.3 | 0.553
| 33 | 0.4 | 0.557
| 35 | 0.7 | 0.604
| 95 | 0.5 | 0.621
| 16 | 0.6 | 0.624
This chart isn't available in your version of Excel. Editing this shape or saving this workbook into a different file format will permanently break the chart.
This chart isn't available in your version of Excel. Editing this shape or saving this workbook into a different file format will permanently break the chart.

## 2 Sample T Test Loading Differe
Sample | id | Loading: mg/A [N/m2] | Transition Time: t [s] | t = 𝑓(L) | t-Test: Two-Sample Assuming Unequal Variances
n = 1 | 68 | 1.3611 | 0.43 |  | mg/A = L ≔ | L < 4.2 | L ⩾ 4.2 |  |  | Loading: mg/A [kg/m^2]
| 24 | 2.2291 | 0.469 |  |  | Variable 1 | Variable 2 |  | 243FFF |  |  | 𝑓
| 65 | 2.4437 | 0.422 |  | Mean | 0.46882 | 0.47502 |  |  | Mean | 4.3286
| 97 | 2.6747 | 0.47 |  | Variance | 0.0024109 | 0.002908 |  |  | Standard Error | 0.12655
| 66 | 2.7364 | 0.387 |  | Observations | 42 | 42 |  |  | Median | 4.1987
| 2 | 2.8919 | 0.4475 |  | Hypothesized Mean Difference | 0 |  |  |  | Mode | #N/A
| 8 | 2.9545 | 0.41 |  | df | 81 |  |  |  | Standard Deviation | 1.1598
| 39 | 3.0362 | 0.48 |  | t Stat | -0.55115 |  |  |  | Sample Variance | 1.3452
| 25 | 3.0402 | 0.41 |  | P(T<=t) one-tail | 0.29152 |  |  |  | Kurtosis | 0.84732
| 62 | 3.0438 | 0.436 |  | t Critical one-tail | 1.6639 |  |  |  | Skewness | 0.57662
| 72 | 3.0541 | 0.463 |  | P(T<=t) two-tail | 0.58305 |  | > 0.5 => Do not Reject H0 |  | Range | 6.1937
| 92 | 3.168 | 0.553 |  | t Critical two-tail | 1.9897 |  |  |  | Minimum | 1.3611
| 61 | 3.169 | 0.452 | [6 empty] | Maximum | 7.5547
| 64 | 3.2004 | 0.433 | [6 empty] | Sum | 363.6033
| 90 | 3.2073 | 0.439 | [6 empty] | Count | 84
| 82 | 3.2708 | 0.517 | [7 empty] | 1
| 54 | 3.3275 | 0.539
| 3 | 3.3576 | 0.375
| 67 | 3.3962 | 0.445 | [7 empty] | m2
| 5 | 3.427 | 0.458
| 22 | 3.5356 | 0.493
| 27 | 3.5996 | 0.463
| 94 | 3.7026 | 0.449
| 12 | 3.7377 | 0.518
| 83 | 3.7492 | 0.476
| 26 | 3.787 | 0.506
| 85 | 3.7892 | 0.453
| 84 | 3.8286 | 0.466
| 88 | 3.9008 | 0.48
| 48 | 3.928 | 0.485 | [6 empty] | 1
| 4 | 3.9439 | 0.459
| 89 | 3.9697 | 0.53
| 53 | 3.9931 | 0.443
| 69 | 4.011 | 0.47
| 52 | 4.0125 | 0.621
| 45 | 4.0668 | 0.379
| 58 | 4.0961 | 0.488
| 43 | 4.1282 | 0.557
| 44 | 4.1329 | 0.476
| 40 | 4.1354 | 0.527
| 36 | 4.1645 | 0.474
| 56 | 4.1936 | 0.442
n = 2 | 15 | 4.2038 | 0.457
| 18 | 4.2557 | 0.51
| 59 | 4.2829 | 0.511
| 77 | 4.3432 | 0.473
| 32 | 4.4069 | 0.431
| 14 | 4.4158 | 0.47
| 11 | 4.4212 | 0.541
| 87 | 4.4241 | 0.406
| 33 | 4.4607 | 0.529
| 13 | 4.5106 | 0.466
| 1 | 4.5501 | 0.483
| 73 | 4.5798 | 0.501
| 70 | 4.6451 | 0.517
| 63 | 4.6503 | 0.468
| 7 | 4.6708 | 0.5
| 51 | 4.6717 | 0.398
| 10 | 4.7063 | 0.364
| 76 | 4.7725 | 0.514
| 20 | 4.7943 | 0.48
| 31 | 4.8121 | 0.519
| 60 | 4.8575 | 0.471
| 28 | 4.8862 | 0.387
| 57 | 4.8945 | 0.376
| 79 | 4.9704 | 0.459
| 75 | 5.0052 | 0.474
| 23 | 5.0373 | 0.476
| 78 | 5.111 | 0.438
| 41 | 5.1874 | 0.425
| 19 | 5.2634 | 0.488
| 71 | 5.6392 | 0.484
| 38 | 5.6748 | 0.55
| 30 | 5.7649 | 0.42
| 80 | 5.8484 | 0.442
| 29 | 5.8726 | 0.44
| 91 | 5.9509 | 0.431
| 50 | 5.9661 | 0.456
| 35 | 6.0403 | 0.513
| 47 | 6.2543 | 0.624
| 55 | 7.2405 | 0.475
| 16 | 7.2837 | 0.463
| 17 | 7.3268 | 0.604
| 95 | 7.5547 | 0.517
This chart isn't available in your version of Excel. Editing this shape or saving this workbook into a different file format will permanently break the chart.